## Motor assembly
Component | Description | Supplier | Alternative | Quantity | Cost (app.)
Motor holder | Due to the general limitations of FDM 3D printing, the motor assembly is split into multiple parts: the motor holder, the lid and the clip. An optional switch holder can be attached for using en end-stop switch for the blinds. | 3D printed | - | 1x | -
Motor holder lid | Lid for motor holder. | 3D printed | - | 1x | -
Motor holder clip | The clip is used to snap the motor assembly in place, much like the original wand. The clip has to be printed in a different orientation for easy printing and maximum mechanical stability, so it is a separate part. | 3D printed | - | 1x | -
M3x4mm flat head screw | The orignal IKEA Fridans wand is rivited. My clip is screwed onto the motor holder with a flat M3x4mm screw. The screw's maximum head thickness is 1.5mm. You can probably get away with a thicker screw or just glue it. | Aliexpress | Hardware store | 1x | 1USD (per set)
DC motor | GA12-N20 miniature geard DC motor wth integrated rotary encoder, with 35-76 RPM @ 3V-6V supply. Different version of this motor exist with different power and torque rating. In order to reliably drive the widest (200cm) IKEA Fridans blinds, I recommend a motor with a stall torque of around 5Nm and a speed of around 50-60rpm at no load. Be careful, motors can have different electrical characteristics even though they look the same. The Adafruit motor is slower and on the lower end of the torque spectrum and I have not tested this, but I have included it, because it might be easier to source for some of you. | Aliexpress | Adafruit (slower!) | 1x | 10 USD
Hub | The hub sit directly on the motor shaft and transfers the torque from the gearbox to the blind. It should fit rather firmly. I have included multiple parts with different shaft tolerances and I have also included a tolerance tester part so you can choose the right part before printing the whole hub. | 3D printed | - | 1x | -
Switch holder | Optional. The switch holder secures the limit switch at the correct angle and distance. The switch holder is long because the plastic reinforcement inside the seam of the blind's fabric triggers switch and it can move. If you have an unusually short reinforcement part, for example because you were not careful when cutting your blinds to fit, you might need to make adjustments to this part. | 3D printed | - | 1x | 5USD (per set)
End stop switch | Optional. This switch can can detect when the blind is fully closed. It is triggered by the long plastic reinforcement part inside the seam of the blind. It is mounted usind the 3D printable switch holder. I kept is simple and stupid using one of my spare limit switches for my Ender 3 V2 3D printer. | Aliexpress | Any other Creality-like end stop limit switch | 1x | 3USD (per set)
M2.5x6mm screw | Optional: This screw is used to mount the switch holder to the motor holder and the switch to the switch holder. If you use the switch holder, you will need these screws. | Aliexpress | Hardware store | 3x | 1USD (per set)

## Control board
Component | Description | Supplier | Alternative | Quantity | Cost (app.)
WeMos D1 MINI | The WeMos D1 MINI is a small ESP8266 powered WIFI-enabled microcontroller board. Many compatible boards exist such as the newer Lolin S2 mini, which comes with a beefier ESP32-S2 processor. If you don't have a WeMos D1 MINI lying around, I'd recommend going for the Lolin S2 mini as it is simply put the much better board, especially since ESP8266 GPIOs do really strange things during bootup. | Aliexpress | WEMOS D1 mini compatible board from local supplier | 1x | 5USD
DC motor driver | The DRV8833 is a common, affordable, low-power motor driver with two independently controllable H-bridges. Different boards from different suppliers exist. You can of course also use any other compatible H-bridge DC motor driver such as the popular MX1508 but watch out for the changed dimensions any pinning. | Aliexpress | Local electronics supplier | 1x | 1USD
Perfboard | I used common perfboard for holding the electronics in place. If you want to use my PCB holder, your perfboard will to be 3cm x 7cm. | Aliexpress | Local electronics supplier | 1x | 1USD (per set)
Wire | Some wire to connect everything on the underside of the perfboard. | Hardware store | Local electronics supplier | - | -
8pin header (male + female) | Optional: I prefer to have the option to remove the WeMos D1 mini as well as the DRV8833 board for debugging purposes. Thus, I do not solder the board to the PCB directly. In order to make the board detachable, you'll need at least two 8pin female pin headers. My WeMos D1 MINI came with male and female headers (the pins of the female headers had to be trimmed as they were too long). | Aliexpress | Local electronics supplier | 2x | -
2pin + 6pin header (male) | Optional: You may solder the wires of the motor and the switch directly to the PCB but I don't recommend it. I soldered common 0.1"/2.54mm pin headers to the PCB and used the dupont style female crimpt connectors for the switch and motor wires. You can easily trim rows of pin headers to the required length (but not the female ones). | Aliexpress | Local electronics supplier | 1x | 3USD (per set)

## Wires
Component | Description | Supplier | Alternative | Quantity | Cost (app.)
2pin + 6pin crimp connectors (female) | Optional: You may solder the wires of the motor and the switch directly to the PCB but I don't recommend it. I soldered common 0.1"/2.54mm pin headers to the PCB and used the dupont style female crimpt connectors for the switch and motor wires. You can find sets of crimp connectors for little money online. | Aliexpress | Local electronics supplier | 1x | 1USD (per set)
3pin JST XH plug (female) | Optional. If you use the end stop switch, you can make your own (short) cable with some wire and a 3pin JST XH plug that connects to the switch. You can find sets of JST XH (compatible) plugs and sockets for little money online. | Aliexpress | Local electronics supplier | 1x | 5USD (per set)
Crimping pliers | Optional: If you want to crimp Dupont plugs, you'll need a pair of crimping pliers. The ones that I have are both good and inexpensive. | Aliexpress | Local electronics supplier | 1x | 20USD